## r&R_1factor
[8 empty] | Gage r&R |  | CHEAT SHEET | Established by J.Ramalho, updated 21.01.2021
ANOVA TABLE | factor levels | Df | Sum Sq | Mean Sq | F value | Pr(>F)
Part | 5 | 4 | 170707 | 42677 | 34.181 | 9.06e-09 | Part: The variation that comes from the parts
Operators | 3 | 2 | 1313 | 657 | 4.68 | 0.0451 | Operator: The variation that comes from the operators.
Parts:Operators |  | 8 | 1122 | 140 | 0.892 | 0.5237 | Operator*Part: The variation that comes from the operator and part interaction. An interaction exists when an operator measures different parts differently.
Repeatability |  | 210 | 33016 | 157 | NA | NA* | Error or repeatability: The variation that is not explained by part, operator, or the operator and part interaction.
Total |  | 224 | 206158 | NA | NA | NA
| 15 | -> number of replicants (n)
VARIANCE COMPONENTS |  | VarComp | %Contrib | check | Variance components assess the amount of variation contributed by each source of measurement error, plus the contribution of part-to-part variability.
Total Gage R&R |  | 163.8933 | 14.7763 | 14.78% | The sum of the repeatability and the reproducibility variance components
Repeatability |  | 157 | 14.1549 | 14.15% | How much variability is caused by the measurement device (the same operator measures the same part many times, using the same gage)
Reproducibility |  | 6.8933 | 0.62149 | 0.6215% | How much variation is caused by the differences between operators (different operators measure the same part many times, using the same gage)
Operators |  | 6.8933 | 0.62149 | 0.6215% | The operators part of the reproducibility is the operators variation minus the interaction divided by the number of different parts times the replicants (zero if negative)
Parts:Operators |  | 0 | 0 | 0% | The interaction part of of the reproducibility is the interaction minus the repeatability divided by the number of replicants (zero if negative)
Part-To-Part |  | 945.2667 | 85.2237 | 85.22% | The variability due to different parts. Ideally, very little should be due to repeatability and reproducibility. Differences between parts should account for most of the variability.
Total Variation |  | 1109.16 | 100 | 100% |  | (when the %Contribution from part-to-part variation is high, the measurement system can reliably distinguish between parts).
The sum of the individual variance components equals the total variation.
Guidelines for using Variance components
To evaluate your process variation, compare the Total Gage R&R contribution in the %Contrib column with the values in the list below:
|  | Less than 1% |  | The measurement system is acceptable
|  | Between 1% and 9% |  | The measurement system is acceptable depending on the application, the cost of the measurement device, cost of repair, or other factors
|  | Greater than 9% |  | The measurement system is not acceptable and should be improved.
STUDY VARIATION |  | StdDev | StudyVar | %StudyVar | %Tolerance |  | Specification limits:
Total Gage R&R |  | 12.8021 | 76.8125 | 38.44 | 15.36% |  | ucl | 18250 | upper control limit
Repeatability |  | 12.53 | 75.1798 | 37.6229 | 15.04% |  | lcl | 17750 | lower control limit
Reproducibility |  | 2.6255 | 15.7531 | 7.8835 | 3.151% |  | range | 500
Operators |  | 2.6255 | 15.7531 | 7.8835 | 3.151% |  | Study variation is the amount of variation caused by the measurement system and by the differences between parts.
Part:Operators |  | 0 | 0 | 0 | 0% |  | It is calculated as 6 * the standard deviations of each source of variation.
Part-To-Part |  | 30.7452 | 184.4711 | 92.3167 | 36.89%
Total Variation |  | 33.3041 | 199.8243 | 100 | 39.96%
Guidelines for using study variation
According to AiAG guidelines, if your system variation is less than 10% of the process variation, then it is acceptable.
To evaluate your process variation, compare the Total Gage R&R contribution in the %StudyVar column with the values in the list below:
|  | Less than 10% |  |  | The measurement system is acceptable
|  | Between 10% and 30% |  |  | The measurement system is acceptable depending on the application, the cost of the measurement device, cost of repair, or other factors
|  | Greater that 30% |  |  | The measurement system is not acceptable and should be improved.
The AIAG also states that the number of distinct categories into which the measurement system divides process output should be greater or equal to 5.
https://support.minitab.com/en-us/minitab/18/help-and-how-to/quality-and-process-improvement/measurement-system-analysis/how-to/gage-study/crossed-gage-r-r-study/interpret-the-results/key-results/
*If the p-value for the operator and part interaction is 0.05 or higher, the system removes the interaction because it is not significant and generates a second ANOVA table without the interaction.
multiply by 6
StudyVar / Total Variation
square root
VarComp / Total Variation
(Repeteability can be measured directly from the Anova table from the residual mean squares.)